## BOM
Engine Sensor Box — Master BOM
Rev 0.1 ¦ Subs applied: ADUM3401→ISO7741DWR · MPX4115AP→MPXHZ6115A6T1
Subsystem | Designator | Part / Value | Qty | Package | LCSC # | Supply status | Est. stock | Unit cost (€) | Ext cost (€) | Purpose / notes | Placed? | Placement notes
MCU
MCU | U1 | ESP32-WROOM-32U-N4 | 1 | SMD 18×19.2mm | C328062 | In stock | 2 000+ | 3.5 | 3.5 | Main MCU — dual-core 240 MHz, WiFi, BLE, TWAI CAN, SPI, 12-bit ADC, u.FL antenna | ☐
THERMOCOUPLE
Thermocouple | U2 | MAX31856MUD+T | 1 | MSOP-10 | C2653162 | Watch | ~1 980 | 6 | 6 | Thermocouple amplifier — SPI, cold-junction comp, 50/60 Hz notch filter, K-type | ☐
Thermocouple | U3 | ISO7741DWR | 1 | SOIC-16 | C571196 | Swapped | 5 742 | 0.86 | 0.86 | 4-ch digital isolator — galvanic SPI isolation (sub for ADUM3401ARWZ, pin-compat) | ☐
Thermocouple | U4 | B0505LS-1WR3 | 1 | SIP-4 | C7465180 | In stock | 7 932 | 0.4 | 0.4 | Isolated 5V DC-DC — powers thermocouple side independently from main GND | ☐
RPM
RPM | U5 | 6N137S | 1 | SOIC-8 | C6553 | In stock | 10 000+ | 0.45 | 0.45 | High-speed optocoupler — isolates ignition coil transients from MCU logic | ☐
RPM | D1 | P6KE15A | 1 | DO-214AA | C514442 | In stock | 5 000+ | 0.25 | 0.25 | 1.5 kW TVS — first-stage spike clamp on ignition coil input | ☐
RPM | D2 | BZX84C5V1 | 1 | SOT-23 | C181144 | Basic part | 100 000+ | 0.05 | 0.05 | 5.1V zener — clamps ignition input before 6N137 LED drive resistor | ☐
RPM | R1 | 100 kΩ 0402 | 1 | 0402 | — | Basic part | ∞ | 0.01 | 0.01 | Pull-up on 6N137 collector output to 3.3V | ☐
RPM | R2 | 470 Ω 0402 | 1 | 0402 | — | Basic part | ∞ | 0.01 | 0.01 | Current-limiting resistor for 6N137 LED input | ☐
WHEEL SPEED
Wheel speed | U6 | AH3144E-SA-7-B | 1 | TO-92S | C10681 | Separate | 10 000+ | 0.35 | 0.35 | Hall sensor — open-collector, remote-mounted at wheel. Order sep, hand-solder. | ☐
Wheel speed | U7 | 74LVC1G14GW | 1 | SOT-353 | C155655 | Basic part | 50 000+ | 0.15 | 0.15 | Schmitt trigger — cleans noisy edges from long cable run, 0.6V hysteresis | ☐
Wheel speed | D3 | PRTR5V0U2X,215 | 1 | SOT-363 | C12333 | Basic part | 20 000+ | 0.1 | 0.1 | Dual TVS ESD array — clamps wheel speed GPIO input line | ☐
Wheel speed | R3 | 10 kΩ 0402 | 1 | 0402 | — | Basic part | ∞ | 0.01 | 0.01 | Hall sensor pull-up at sensor end, biases open-collector output | ☐
Wheel speed | R4 | 100 Ω 0402 | 1 | 0402 | — | Basic part | ∞ | 0.01 | 0.01 | Series filter resistor at PCB entry — fc ≈ 16 kHz with C1 | ☐
Wheel speed | C1 | 100 nF 0402 X7R | 1 | 0402 | C307331 | Basic part | ∞ | 0.01 | 0.01 | RC filter bypass cap — paired with R4, kills ignition-band noise | ☐
ANALOG
Analog | U8 | MPXHZ6115A6T1 | 1 | SOP-8 | C3235759 | Swapped | 348 | 4.39 | 4.39 | MAP sensor 15–115 kPa SMD — JLCPCB assemblable (sub for MPX4115AP DIP) | ☐
Analog | R5 | 1 kΩ 0402 | 1 | 0402 | — | Basic part | ∞ | 0.01 | 0.01 | Series RC filter on MAP output — fc ≈ 16 kHz | ☐
Analog | R6 | 10 kΩ 0402 | 1 | 0402 | — | Basic part | ∞ | 0.01 | 0.01 | MAP voltage divider top — scales 4.7V max to ≤3.3V for ESP32 ADC | ☐
Analog | R7 | 18 kΩ 0402 | 1 | 0402 | — | Basic part | ∞ | 0.01 | 0.01 | MAP voltage divider bottom | ☐
Analog | C2 | 10 nF 0402 | 1 | 0402 | — | Basic part | ∞ | 0.01 | 0.01 | RC filter cap on MAP output | ☐
Analog | C3 | 100 nF 0402 X7R | 1 | 0402 | C307331 | Basic part | ∞ | 0.01 | 0.01 | ADC bypass cap at MAP divider midpoint | ☐
Analog | R8 | 180 Ω 1% 0402 | 1 | 0402 | — | Basic part | ∞ | 0.02 | 0.02 | NTC oil temp upper divider — precision 1% for R-T conversion accuracy | ☐
Analog | R9 | 100 kΩ 1% 0402 | 1 | 0402 | — | Basic part | ∞ | 0.02 | 0.02 | Battery voltage divider top — scales 0–15V to 0–2.6V for ADC | ☐
Analog | R10 | 22 kΩ 1% 0402 | 1 | 0402 | — | Basic part | ∞ | 0.02 | 0.02 | Battery voltage divider bottom | ☐
Analog | D4 | BZX84C3V3 | 1 | SOT-23 | C181141 | Basic part | 100 000+ | 0.05 | 0.05 | 3.3V zener — hard clamp on battery voltage ADC pin | ☐
CAN
CAN | U9 | SN65HVD230DR | 1 | SOIC-8 | C113987 | In stock | 10 000+ | 0.6 | 0.6 | 3.3V CAN transceiver — ISO 11898, pairs directly with ESP32 TWAI | ☐
CAN | D5 | PESD2CAN,215 | 1 | SOT-363 | C154297 | In stock | 15 000+ | 0.25 | 0.25 | Dual-line CAN ESD protection — clamps CANH and CANL | ☐
CAN | R11 | 120 Ω 0402 | 1 | 0402 | — | Basic part | ∞ | 0.01 | 0.01 | CAN bus termination — populate only if this node is a bus endpoint | ☐
POWER
Power | U10 | LM2596S-5.0 | 1 | SOP-8 | C347553 | In stock | 5 000+ | 0.8 | 0.8 | 3A step-down buck — 12V→5V at ~87% efficiency, main power stage | ☐
Power | U11 | AMS1117-3.3 | 1 | SOT-223 | C347222 | Basic part | 500 000+ | 0.2 | 0.2 | 800mA LDO — 5V→3.3V post-regulator, rejects buck switching noise | ☐
Power | L1 | 100 µH SWPA8040S | 1 | SMD 8×8mm | C408544 | In stock | 3 000+ | 0.4 | 0.4 | Buck inductor — 4A rated, energy storage element for LM2596S | ☐
Power | D6 | SS14 | 2 | DO-214AC | C2480 | Basic part | 500 000+ | 0.1 | 0.2 | Schottky OR-ing diodes — 12V buck and USB 5V rails, no contention | ☐
Power | D7 | SMBJ15A | 1 | DO-214AA | C15092 | In stock | 20 000+ | 0.3 | 0.3 | TVS input clamp — absorbs automotive load dump transients to ~30V | ☐
Power | Q1 | IRF9540N | 1 | TO-220 | C338461 | Separate | 2 000+ | 0.35 | 0.35 | P-ch MOSFET reverse polarity — zero drop, 23A. TO-220, hand-solder. | ☐
Power | C4 | 220 µF 25V elec. | 1 | Through-hole | C80574 | Separate | 10 000+ | 0.15 | 0.15 | Buck output bulk cap — smooths 5V rail ripple. Through-hole, hand-solder. | ☐
Power | C5 | 10 µF 0603 X5R | 2 | 0603 | C19702 | Basic part | ∞ | 0.03 | 0.06 | LDO input and output caps — AMS1117 stability requirement | ☐
Power | C6 | 100 nF 0402 X7R | 4 | 0402 | C307331 | Basic part | ∞ | 0.01 | 0.04 | High-freq bypass — both sides of AMS1117 and ESP32 VCC pins | ☐
Power | R12 | 100 kΩ 0402 | 1 | 0402 | — | Basic part | ∞ | 0.01 | 0.01 | IRF9540 gate pull-down — biases MOSFET on at power-up | ☐
Power | D8 | 1N5822 | 1 | DO-201 | C35722 | Separate | 5 000+ | 0.15 | 0.15 | Buck freewheeling diode — low Vf fast recovery. DO-201, hand-solder. | ☐
USB
USB | U12 | CP2102N-A02-GQFN24R | 1 | QFN-24 | C969151 | In stock | 2 000+ | 1.37 | 1.37 | USB-to-UART bridge — programs ESP32 over USB-C, 3.3V native IO | ☐
USB | J1 | USB4085-GF-A | 1 | SMD | C7095263 | In stock | 1 766 | 0.81 | 0.81 | USB-C connector — USB 2.0, robust shell, firmware programming port | ☐
USB | Q2 | 2N7002 | 2 | SOT-23 | C8545 | Basic part | 500 000+ | 0.02 | 0.04 | Auto-reset MOSFETs — CP2102N RTS/DTR drives EN/GPIO0 for bootloader entry | ☐
USB | R13 | 5.1 kΩ 0402 | 2 | 0402 | — | Basic part | ∞ | 0.01 | 0.02 | USB-C CC pull-downs — mandatory for host to supply 5V/500mA | ☐
USB | C7 | 100 nF 0402 X7R | 2 | 0402 | C307331 | Basic part | ∞ | 0.01 | 0.02 | Decoupling on CP2102N VDD and VBUS pins | ☐
MECHANICAL
Mechanical | — | IP65 ABS enclosure | 1 | — | — | Separate | — | 7 | 7 | Sealed enclosure — protects PCB from oil, water, engine-bay vibration | ☐
Mechanical | — | Cable glands M12 ×4 | 4 | — | — | Separate | — | 0.5 | 2 | Waterproof cable entry — power, CAN, sensors, antenna | ☐
Mechanical | — | u.FL to SMA pigtail | 1 | — | — | Separate | — | 1.5 | 1.5 | Antenna extension cable — routes ESP32 RF to SMA on enclosure wall | ☐
Mechanical | — | 2.4 GHz ext. antenna | 1 | — | — | Separate | — | 2 | 2 | External WiFi/BLE antenna — full-vehicle wireless range | ☐
Mechanical | — | Deutsch DT connectors | 1 | — | — | Separate | — | 5 | 5 | Automotive IP67 connectors — vibration-proof, motorsport standard | ☐
Mechanical | — | PCB 4-layer JLCPCB | 1 | — | — | Separate | — | 4.5 | 4.5 | 4-layer stackup signal/GND/PWR/signal — 100-piece run | ☐
Mechanical | — | Conformal coat + label | 1 | — | — | Separate | — | 1 | 1 | Moisture protection and product identification | ☐
TOTAL BOM COST (per unit, 100-piece run) | [8 empty] | 45.49

## Legend
LEGEND
Supply status | Meaning
In stock | Healthy LCSC stock — ready for production run
Watch | Low stock (<2 000 units) — set LCSC stock alert
Swapped | Original part substituted — see Purpose column for rationale
Separate | Not JLCPCB SMT assembled — order separately, hand-solder
Basic part | JLCPCB pre-loaded feeder — no extra setup fee
Placed? | Mark ✓ when placed in KiCad schematic
Placement notes | Record sheet, refdes, or deviations from BOM